## Sheet1
Patch Version | Change List ID | Build Date Time | Release Note (WiFi/SYS) | CheckSum
v0.0.0.1 | 10086 | 2013/03/16 02:21:56 | (1)Patch for TDD 0x4c bit[0] cleared incorrectly (2)Patch for support TR_SW setting of all kinds of PA/LNA external/internal mode | 0x842a
v0.0.0.2 | 10132 | 2013/03/21 00:10:40 | (1)Patch for usb acl rx activitity not reset to FALSE after patch download done (2)Patch for support TR_SW setting of all kinds of PA/LNA external/internal mode and TDD/FDD mode | 0xad48
v0.0.0.3 | 10441 | 2013/04/04 18:58:41 | (1) Bug fixed for BT PLL to XTAL hang issue. (2) Update clock sequence for BT wake up (3) Update USB_LISR to prevent non-unmask USB interrupt. (4) Support dynamic clock switch (5) Support 3-ant FDD mode for BT-WiFi coexistence | 0x8c60
v0.0.0.4 | 10618 | 2013/04/17 01:02:08 | (1) Re-init USB self-power setting. (2) Add EEPROM Write patch (patch 19) (3) Fix issue for patch crashes with MT7612 (access BT CRs) (4) Patch for efuse write. (5) Patch for clean RT3290's FDD setting in TDD mode | 0x9aed
v0.0.0.5 | 10653 | 2013/04/18 01:29:45 | (1) Fix bug for clean RT3290's FDD setting CR. (2) Fix MT7662E USB unstable in BT data tester. | 0xaf0a
v0.0.0.6 | 10855 | 2013/04/26 03:18:45 | (1) Support for MT7612 antenna mode select to avoid coex setting | 0xf3eb